## Varios2
Cosas Ipre
Placa Puente H | 1 | Digikey | Heat Sink TO-247 Aluminum Board Level, Vertical | C40-058-VE | 4 | 6 | 4.05 | 24.3 | https://www.digikey.com/en/products/detail/ohmite/C40-058-VE/4211079?s=N4IgTCBcDaIMIBYAMBaJBWAHCgagURAF0BfIA | tenemos 2
| 2 | Digikey | DC Fans DC Fan, 40x40x20mm, 12VDC, 9CFM, 0.011A, 32dBA, 7800RPM, Sealed Sleeve, Leads | OD4020-12HSS | 3 | 3 | 7.52 | 22.56 | https://www.digikey.com/en/products/detail/orion-fans/OD4020-12HSS/2621120 | No hay
| 3 | Digikey | 6 Clavija Terminal de tornillo, derivación de alimentación M4 Orificio pasante | 7799 | 9 | 10 | 0.62 | 6.2 | https://www.digikey.com/en/products/detail/keystone-electronics/7799/2745951 | Hay 2
| 4 | Digikey | N-Channel 1200 V 98A (Tc) 375W (Tc) Through Hole PG-TO247-3 | IMW120R020M1H | 3 | 3 | 29.49 | 88.47 | https://www.digikey.com/en/products/detail/infineon-technologies/IMW120R020M1HXKSA1/16254472?s=N4IgTCBcDaIJIFkDqBGMAGASujCUAkANAaQGUBBFEAXQF8g | Hay 2
| 5 | Digikey | N-Channel 1200 V 107A (Tc) 517W (Tc) Through Hole TO-247-3 | UF3SC120016K3S | 1 | 1 | 48.67 | 48.67 | https://www.digikey.com/en/products/detail/qorvo/UF3SC120016K3S/12083198?s=N4IgTCBcDaIKoDEDMBlAwgRjABmxgbANKogC6AvkA | Hay 4
| 6 | Digikey | N-Channel 750 V 105A (Tj) 312W Through Hole TO-247N | SCT4013DE | 0 | 0 | 41.26 | 0 | https://www.digikey.com/en/products/detail/rohm-semiconductor/SCT4013DEC11/16808177?s=N4IgTCBcDaIMoGEAqAWADARgMwBECiCGGIAugL5A | Hay hartos
| 7 | Digikey | Current Sense Resistors - SMD 10watt .01ohm 1% AEC-Q200 | WSHP2818R0100FEB | 12 | 15 | 1.453 | 21.795 | https://www.digikey.com/en/products/detail/vishay-dale/WSHP2818R0100FEB/13983205?s=N4IgTCBcDaIAQHUDKAJACmAHARkwJQAZsCCAxAUQCEQBdAXyA | Pierna y salida
| 8 | Digikey | RF Connectors / Coaxial Connectors T&R U.FL Straight Surface Mount Jack | CONUFL001-SMD-T |  |  | 0.71 | 0 | mouser
| 9 | Digikey | Diode 1000 V 1A Surface Mount SMA (DO-214AC) | ES1MTR | 12 | 15 | 0.252 | 3.78 | https://www.digikey.com/en/products/detail/smc-diode-solutions/ES1M/5993185?s=N4IgTCBcDaIKIGUCMBZAKgJRAXQL5A | Desat
| 10 | Digikey | 2 Position Terminal Block Header, Male Pins, Shrouded (4 Side) 0.295" (7.50mm) Vertical Through Hole | 1766660 | 0 | 0 | 1.5 | 0 | mouser
| 11 | Digikey | Hembra^^ | 1766880 | 0 | 0 | 4.26 | 0 | mouser
| 12 | Digikey | Connector Header Through Hole, Right Angle 24 position 0.100" (2.54mm) | TSW-112-08-G-D-NA | 6 | 6 | 3.06 | 18.36 | https://www.digikey.com/en/products/detail/samtec-inc/TSW-112-08-G-D-NA/10218941 | ConectorCPLD
Meas & Driver PCB | 13 | Digikey | 4 Position Receptacle Connector 0.100" (2.54mm) Through Hole Tin | M20-7820446 | 18 | 18 | 1.02 | 18.36 | https://www.digikey.com/en/products/detail/harwin-inc/M20-7820446/3727761 | Mediciones
| 14 | Digikey | 10 Position Receptacle Connector 0.079" (2.00mm) Through Hole Gold | SMM-110-01-S-S | 12 | 15 | 4.402 | 66.03 | https://www.digikey.com/en/products/detail/samtec-inc/SMM-110-01-S-S/6693176 | Gate Drivers
| 15 | Digikey | 4 Position Receptacle Connector 0.079" (2.00mm) Through Hole Gold | SMM-104-01-S-S | 12 | 15 | 2.82 | 42.3 | https://www.digikey.com/en/products/detail/samtec-inc/SMM-104-01-S-S/6678691 | Gate Drivers
DC link | 16 | Digikey | 12.5 µF Film Capacitor 700V Polypropylene (PP), Metallized Radial | C4AKJBU5125A32J | 3 | 3 | 4.93 | 14.79 | https://www.digikey.co.nz/en/products/detail/kemet/C4AQIBU5125A12J/8345939
| 17 | Digikey | 4700 pF ±5% 1000V (1kV) Ceramic Capacitor C0G, NP0 1812 (4532 Metric) | C1812C472JDGACTU | 6 | 6 | 2.73 | 16.38 | https://www.digikey.co.nz/en/products/detail/kemet/C1812C472JDGAC7800/4376981
| 18 | Digikey | 180 mOhms ±1% 0.5W, 1/2W Chip Resistor 1206 (3216 Metric) Current Sense Thin Film | RL1632R-R180-F | 6 | 6 | 0.61 | 3.66 | https://www.digikey.co.nz/en/products/detail/susumu/RL1632R-R180-F/714348?s=N4IgTCBcDaIEoBkCMA2AzGOBaOSAcADFgGIgC6AvkA
SNUBBER | 1 | Digikey | CAP CER 680PF 2KV C0G/NP0 1808 | C1808C681JGGAC7800 | 0 | 0 | 2.4 | 0 | Digikey
| 2 | Mouser | RES SMD 4.7 OHM 5% 1W 2010 | CRCW20104R70JNEFHP | 0 | 0 | 0.82 | 0 | mouser
Booster | 1 | Mouser | Diodos SiC | IDW30G65C5XKSA1 | 0 | 0 | 13.43 | 0 | https://www.mouser.com/ProductDetail/Infineon-Technologies/IDW30G65C5XKSA1?qs=u4fy%2FsgLU9MvMc7zj1dwTg%3D%3D | Nop
#REF!
Placa CPLD
| 1 | Mouser | CPLD | XC95144XL-10TQ100C | 1 | 0 | 21.35 | 0 | https://www.mouser.cl/ProductDetail/Xilinx/XC95144XL-10TQ100C?qs=rrS6PyfT74dv2GI8iYG7Ng%3D%3D | Prob stock digikey
Input Fibras Ópticas PWM | 2 | Mouser | Rx Fibra optica U1-U7 | HFBR-2521Z | 3 | 4 | 17.14 | 68.56 | https://www.digikey.com/en/products/detail/broadcom-limited/HFBR-2521Z/1990460
| 3 | Mouser | Tx Fibra optica U8 | HFBR-1521Z | 1 | 0 | 18.178 | 0 | https://www.digikey.com/en/products/detail/broadcom-limited/HFBR-1521Z/1990441 | Prob stock digikey
| 4 | Mouser | Led Amarillo D1-D8 | 150060YS75000 | 8 | 30 | 0.15 | 4.5 | https://www.digikey.com/en/products/detail/w%C3%BCrth-elektronik/150060YS75000/4489909?s=N4IgTCBcDaIIwFYAMSBsSCaBlA7MlIAugL5A
| 5 | Mouser | R1-R8=65 leds amarillos 0603 | CR0603-FX-64R9ELF | 8 | 50 | 0.0128 | 0.64 | https://www.digikey.com/en/products/detail/bourns-inc/CR0603-FX-64R9ELF/3784135?s=N4IgTCBcDaIMICUAMA2JBmAtAMQBqZQBYEBOAUQBlsQBdAXyA
| 6 | Mouser | Caps 50V X7R 0.1uF 0603 | C0603C104K5RACTU | 8 | 50 | 0.0424 | 2.12 | https://www.digikey.com/en/products/detail/kemet/C0603C104K5RAC7867/1465594?s=N4IgTCBcDaIMIAYBsCDMcCMCAsBpArAEoCCcAKgKogC6AvkA
| 7 | Mouser | R=2k fibra Tx Pull up 0603 | CR0603-FX-64R9ELF | 1 | 10 | 0.024 | 0.24 | https://www.digikey.com/en/products/detail/yageo/RE0603FRE072KL/5923341?s=N4IgTCBcDaIEoFEAMA2JBmAYopB2MA0gDIgC6AvkA
| 8 | Mouser | R=51 fibra Tx 0603 | CR0603-FX-51R0ELF | 1 | 10 | 0.015 | 0.15 | https://www.digikey.com/en/products/detail/bourns-inc/CR0603-FX-51R0ELF/3784072?s=N4IgTCBcDaIMICUAMA2JBmAtAMQBqYFYBGZAUQBlsQBdAXyA
| 9 | Mouser | Buffer | NC7WV07P6X | 1 | 20 | 0.373 | 7.46 | https://www.digikey.com/en/products/detail/onsemi/NC7WV07P6X/1051041?s=N4IgTCBcDaIHIGEDsB1AagBiQBQGwA0QBdAXyA
PWR & Conectores | 10 | Mouser | Conectores potencia macho | 649002227222 | 2 | 2 | 1.65 | 3.3 | https://www.digikey.com/en/products/detail/w%C3%BCrth-elektronik/649002227222/2060433?s=N4IgTCBcDaIGwBYCcAGFYMHYMQLoF8g
| 11 | Mouser | Conectores potencia hembra para alimentar |  | 2 | 10 |  | 0 |  | Tenemos
| 12 | Mouser | Ferrita | FBMJ3216HM600-T | 2 | 4 | 0.17 | 0.68 | https://www.digikey.com/en/products/detail/taiyo-yuden/FBMJ3216HM600-T/957838
| 13 | Mouser | DC-DC 12V-3.3V | P7803-2000-S | 1 | 2 | 7.09 | 14.18 | https://www.digikey.com/en/products/detail/cui-inc/P7803-2000-S/11569256?s=N4IgTCBcDaIAoHYAcAGAzAWjCnGDKIAugL5A
| 14 | Mouser | C9-C10 22uF | GMC21X5R226M35NT | 2 | 5 | 0.73 | 3.65 | https://www.digikey.com/en/products/detail/cal-chip-electronics-inc/GMC21X5R226M35NT/18151151
| 15 | Mouser | C11 100nf | C0805C104K5RAC7411 | 1 | 10 | 0.092 | 0.92 | https://www.digikey.com/en/products/detail/kemet/C0805C104K5RAC7210/3317003?s=N4IgTCBcDaIMIAYAcCCscCMCAsBpVASgIJwDs2GGIAugL5A
| 16 | Mouser | C12 1uF | C0805X105K5RACAUTO | 1 | 3 | 1.02 | 3.06 | https://www.digikey.com/en/products/detail/kemet/C0805X105K5RACAUTO/13681294?s=N4IgTCBcDaIMIAYAcCCsANAjGg0qgSgIJyECqAKgPIgC6AvkA
| 17 | Mouser | LED azul | 150060BS75000 | 7 | 30 | 0.17 | 5.1 | https://www.digikey.com/en/products/detail/w%C3%BCrth-elektronik/150060BS75000/4489895?s=N4IgTCBcDaIIwFYAMSBsSBCBlA7MlIAugL5A
| 18 | Mouser | R=5 Ohm leds azul 0603 | RC0805JR-075R1L | 7 | 50 | 0.026 | 1.3 | https://www.digikey.com/en/products/detail/bourns-inc/CR0603-J-5R1ELF/3784253?s=N4IgTCBcDaIMICUAMA2JBmAtAKQPSYFYEBGAUQBkAxEAXQF8g
| 19 | Mouser | Conector Molex Ventiladores | 2068320201 | 1 | 0 | 0.9 | 0 | https://www.mouser.cl/ProductDetail/Molex/206832-0201?qs=vLWxofP3U2yHqsKM%2F2zxqQ%3D%3D | Digikey Sin stock
| 20 | Mouser | Conector Gate Drivers 24P | SSQ-112-23-S-D-RA | 2 | 4 | 6 | 24 | https://www.digikey.com/en/products/detail/samtec-inc/SSQ-112-23-S-D-RA/8093847?s=N4IgTCBcDaIMpwIoFoCMqzLAZmXZAIsgEoCCIAugL5A
| 21 | Mouser | DC-DC 12V-5V proteccciones | NCP1117DT50G | 0 | 0 | 0.76 | 0 | https://www.mouser.cl/ProductDetail/onsemi/NCP1117DT50G?qs=Gev%252BmEvV0iaXyZQB7E2Yhg%3D%3D | No se usa
| 22 | Mouser | Conector Ethernet | RJHSE5E80 | 1 | 1 | 1.56 | 1.56 | https://www.digikey.com/en/products/detail/amphenol-cs-commercial-products/RJHSE5E80/4891698
Entorno CPLD | 23 | Mouser | Conector JTAG | 61201421621 | 1 | 1 | 1.25 | 1.25 | https://www.digikey.com/en/products/detail/w%C3%BCrth-elektronik/61201421621/4846920?s=N4IgTCBcDaIGwEYwAYEBYwLpkBdAvkA
| 24 | Mouser | Oscilador 100Mhz 50V | CB3LV-3I-100M000000 | 1 | 2 | 2.83 | 5.66 | https://www.digikey.com/en/products/detail/cts-frequency-controls/CB3LV-3I-100M000000/663666?s=N4IgTCBcDaIMICEDMAZAagWiQSQwRgAYCBZIokAXQF8g
| 25 | Mouser | Switch Reset | TL3305CF260QG | 1 | 2 | 0.26 | 0.52 | https://www.digikey.com/en/products/detail/e-switch/TL3305CF260QG/5816186?s=N4IgTCBcDaICoBkDMSAMBWAwgMTANlQEUBxEAXQF8g
| 26 | Mouser | R=10k switch reset | CR0603-FX-64R9ELF | 1 | 0 | 0.1 | 0 | https://www.digikey.com/en/products/detail/vishay-dale/CRCW060310K0FKECC/7924694?s=N4IgTCBcDaIMICU4HUAMA2VBmAjKg0qgGL4CiccIAugL5A
| 27 | Mouser | LED rojo |  | 6 | 0 | 0.15 | 0 | https://www.digikey.com/en/products/detail/w%C3%BCrth-elektronik/150060RS75000/4489901?s=N4IgTCBcDaIIwFYAMSBsSBKBlA7MlIAugL5A
| 28 | Mouser | R=65 Ohm leds ROJO |  | 6 | 0 | 0.021 | 0 | https://www.digikey.com/en/products/detail/bourns-inc/CR0603-FX-64R9ELF/3784135?s=N4IgTCBcDaIMICUAMA2JBmAtAMQBqZQBYEBOAUQBlsQBdAXyA
| 29 | Mouser | R=10k PULL up/down GTS |  | 8 | 0 | 0.025 | 0 | https://www.digikey.com/en/products/detail/vishay-dale/CRCW060310K0FKECC/7924694?s=N4IgTCBcDaIMICU4HUAMA2VBmAjKg0qgGL4CiccIAugL5A
#REF!
Placa Control
14 Fibras Tx + ENin + ENout | 1 | Digikey | Rx Fibra optica U1-U7 | HFBR-2521Z | 1 | 1 | 17.14 | 17.14 | https://www.digikey.com/en/products/detail/broadcom-limited/HFBR-2521Z/1990460
| 2 | Digikey | Tx Fibra optica U8 | HFBR-1521Z | 3 | 0 | 12.096 | 0 | https://www.digikey.com/en/products/detail/broadcom-limited/HFBR-1521Z/1990441 | Digikey Sin Stock
| 3 | Digikey | Led Amarillo D1-D8 | 150060YS75000 | 3 | 0 | 0.15 | 0 | https://www.digikey.com/en/products/detail/w%C3%BCrth-elektronik/150060YS75000/4489909?s=N4IgTCBcDaIIwFYAMSBsSCaBlA7MlIAugL5A
| 4 | Digikey | R1-R8=65 leds amarillos 0603 | CR0603-FX-64R9ELF | 3 | 0 | 0.0122 | 0 | https://www.digikey.com/en/products/detail/bourns-inc/CR0603-FX-64R9ELF/3784135?s=N4IgTCBcDaIMICUAMA2JBmAtAMQBqZQBYEBOAUQBlsQBdAXyA
| 5 | Mouser | Buffer | NC7WV07P6X | 3 | 0 | 0.46 | 0 | https://www.digikey.com/en/products/detail/onsemi/NC7WV07P6X/1051041?s=N4IgTCBcDaIHIGEDsB1AagBiQBQGwA0QBdAXyA
| 6 | Digikey | Caps 50V X7R 0.1uF 0603 | C0603C104K5RACTU | 3 | 0 | 0.11 | 0 | https://www.digikey.com/en/products/detail/kemet/C0603C104K5RAC7867/1465594?s=N4IgTCBcDaIMIAYBsCDMcCMCAsBpArAEoCCcAKgKogC6AvkA
| 7 | Digikey | R=2k fibra Tx Pull up 0603 | RC0603FR-132KL | 3 | 0 | 0.0088 | 0 | https://www.digikey.com/en/products/detail/yageo/RC0603FR-132KL/13694143
| 8 | Digikey | R=51 fibra Tx 0603 | CR0603-FX-51R0ELF | 3 | 0 | 0.0086 | 0 | https://www.digikey.com/en/products/detail/bourns-inc/CR0603-FX-51R0ELF/3784072?s=N4IgTCBcDaIMICUAMA2JBmAtAMQBqYFYBGZAUQBlsQBdAXyA
[7 empty] | TOTAL | 17.14
Cosas comunicación CAN
Comunicación CAN | 1 | Digikey | Conector Ethernet | RJHSE5E80 | 0 | 0 | 1.36 | 0 | https://www.digikey.com/en/products/detail/amphenol-cs-commercial-products/RJHSE5E80/4891698
| 2 | Mouser | Can Transcever | SN65HVD232DRG4 | 0 | 0 | 2.55 |  | https://www.mouser.cl/ProductDetail/Texas-Instruments/SN65HVD232DRG4?qs=QViXGNcIEAuVBdL1JC84Mw%3D%3D
| 3 | Mouser | Rin=0 CAN Transciever | RMCF0603ZT0R00 | 0 | 0 | 0.0072 | 0 | https://www.digikey.com/en/products/detail/stackpole-electronics-inc/RMCF0603ZT0R00/1756908
| 4 | Mouser | R=10k Pull Up/Down | RC0603FR-1010KL | 0 | 0 | 0.0106 | 0 | https://www.digikey.com/en/products/detail/yageo/RC0603FR-1010KL/12756395
| 5 | Mouser | Rcan=120Ohm | RC0603JR-07120RL | 0 | 0 | 0.0088 | 0 | https://www.digikey.com/en/products/detail/yageo/RC0603JR-07120RL/726706
| 6 | Mouser | Conector JTAG | 61201421621 | 0 | 0 | 1.25 | 0 | https://www.digikey.com/en/products/detail/w%C3%BCrth-elektronik/61201421621/4846920?s=N4IgTCBcDaIGwEYwAYEBYwLpkBdAvkA
[7 empty] | TOTAL | 0
Alimentaciones
Alimentaciones | 1 | Digikey | Microfit 3mm Vcc 12.5Amax | 2125280200 | 1 | 3 | 2.13 | 6.39 | https://www.digikey.com/en/products/detail/molex/2125280200/12758133
| 2 | Digikey | Microfit cable mount 3mm 2p | 430250200 | 1 | 0 | 0.321 | 0 | https://www.digikey.com/en/products/detail/molex/0430250200/252496
| 3 | Digikey | Crimps ^^ | 430300007 | 1 | 10 | 0.188 | 1.88 | https://www.digikey.com/en/products/detail/molex/0430300007/252479
| 4 | Digikey | FERRITE BEAD 60 OHM 1206 1LN | FBMJ3216HM600-T | 1 | 0 | 0.17 | 0 | https://www.digikey.com/en/products/detail/taiyo-yuden/FBMJ3216HM600-T/957838
| 5 | Digikey | Led azul pa 5v 0603 | 150060BS75000 | 1 | 0 | 0.17 | 0 | https://www.digikey.com/en/products/detail/w%C3%BCrth-elektronik/150060BS75000/4489895?s=N4IgTCBcDaIIwFYAMSBsSBCBlA7MlIAugL5A
| 6 | Digikey | Led Amarillo 20mA pa 3.3V 0603 | 150060YS75000 | 1 | 0 | 0.15 | 0 | https://www.digikey.com/en/products/detail/w%C3%BCrth-elektronik/150060YS75000/4489909?s=N4IgTCBcDaIIwFYAMSBsSCaBlA7MlIAugL5A
| 7 | Digikey | Led rojo 20mA pa 5v 0603 | 150060RS75000 | 1 | 0 | 0.15 | 0 | https://www.digikey.com/en/products/detail/w%C3%BCrth-elektronik/150060RS75000/4489901?s=N4IgTCBcDaIIwFYAMSBsSBKBlA7MlIAugL5A
| 8 | Digikey | Razul=90 | RC0603JR-0791RL | 1 | 0 | 0.009 | 0 | https://www.digikey.com/en/products/detail/yageo/RC0603JR-0791RL/726840
| 9 | Digikey | Ramarillo=65 | CR0603-FX-64R9ELF | 1 | 0 | 0.034 |  | https://www.mouser.cl/ProductDetail/Bourns/CR0603-FX-64R9ELF?qs=0nF2VnfAjXmKDZ2DrSFWHg%3D%3D
| 10 | Digikey | Rrojo=150 | RC0603FR-07150RL | 1 | 0 | 0.0106 | 0 | https://www.digikey.com/en/products/detail/yageo/RC0603FR-07150RL/726958
| 11 | Digikey | DCDC 3.3V & 5V | TPS565201DDCR | 3 | 10 | 1.292 | 12.92 | https://www.digikey.com/en/products/detail/texas-instruments/TPS565201DDCR/7732455?s=N4IgTCBcDaICoAUDKBWAbCsAGAjAETwGEAlEAXQF8g
| 12 | Digikey | C10=C11=10uF 1206 50V | C1206X106K3RACTU | 6 | 18 | 0.761 | 13.698 | https://www.digikey.com/en/products/detail/kemet/C1206X106K3RAC7800/7427559?s=N4IgTCBcDaIMIEYwAYBsANBaDSBmASgIJwAqAqiALoC%2BQA
| 13 | Digikey | C12=100nF 0805 | CL21B104KBCNNNC | 3 | 50 | 0.024 | 1.2 | https://www.digikey.com/en/products/detail/samsung-electro-mechanics/CL21B104KBCNNNC/3886661
| 14 | Digikey | Ren=10k Pull UP 0805 | RC0805JR-0710KL | 3 | 50 | 0.0144 | 0.72 | https://www.digikey.com/en/products/detail/yageo/RC0805JR-0710KL/728241
| 15 | Digikey | L=3.3uH | 744311330 | 3 | 9 | 3.8 | 34.2 | https://www.digikey.com/en/products/detail/w%C3%BCrth-elektronik/744311330/1638557?s=N4IgTCBcDaIOwBYEGYCMrnIAwgLoF8g
| 16 | Digikey | C7=100nF 0805 | CL21B104KBCNNNC | 3 | 10 | 0.042 | 0.42 | https://www.digikey.com/en/products/detail/samsung-electro-mechanics/CL21B104KBCNNNC/3886661
| 17 | Digikey | R2=10k 0805 | RC0805JR-1310KL | 3 | 0 | 0.022 | 0 | https://www.digikey.com/en/products/detail/yageo/RC0805JR-1310KL/13694123
| 18 | Digikey | R1=54.9K pa 5V 0805 | RC0805FR-0754K9L | 2 | 50 | 0.016 | 0.8 | https://www.digikey.com/en/products/detail/yageo/RC0805FR-0754K9L/728029
| 19 | Digikey | R1=33.2K pa 3.3V 0805 | RC0805FR-0733K2L | 1 | 50 | 0.016 | 0.8 | https://www.digikey.com/en/products/detail/yageo/RC0805FR-0733K2L/727865
| 20 | Digikey | C8=C9=22uF 1206 | EMK316BB7226ML-T | 6 | 18 | 0.503 | 9.054 | https://www.digikey.com/en/products/detail/taiyo-yuden/EMK316BB7226ML-T/5361244
[7 empty] | TOTAL | 82.082
#REF!
Pot I2C
POT I2C | 1 | Digikey | Potenciometros Digitales | AD5254BRUZ10-RL7 | 0 | 0 | 8.28 | 0 | https://www.digikey.com/en/products/detail/analog-devices-inc/AD5254BRUZ10-RL7/995741?s=N4IgTCBcDaIIIBECsYkBYBCAlAqgLQEYAGAWiwBkB2EAXQF8g
| 2 | Digikey | R=2k 0805 divisor resistivo | RC0805FR-132KL | 0 | 0 | 0.0152 | 0 | https://www.digikey.com/en/products/detail/yageo/RC0805FR-132KL/14008253
| 3 | Digikey | R=10k 0805 divisor resistivo | RC0805JR-0710KL | 0 | 0 | 0.0136 | 0 | https://www.digikey.com/en/products/detail/yageo/RC0805JR-0710KL/728241
[7 empty] | TOTAL | 0
Logica de protecciones superior
Logica de protecciones superior | 1 | Digikey | Latch para TRIPS adc 4 puertos | HEF4043BT,653 | 4 | 0 | 0.524 | 0 | https://www.digikey.com/en/products/detail/nexperia-usa-inc/HEF4043BT-653/1156403
| 2 | Digikey | Compuertas OR 4 puertos | CD4072BM96 | 3 | 0 | 0.491 | 0 | https://www.digikey.com/en/products/detail/texas-instruments/CD4072BM96/3505798
| 3 | Digikey | Switch reset enable | PTS645SM95SMTR92LFS | 1 | 0 | 0.32 | 0 | https://www.digikey.com/en/products/detail/c-k/PTS645SM95SMTR92LFS/7056044?s=N4IgTCBcDaIAoBUDKA2ALAViQWQJxewQCVcwAZAMSRAF0BfIA
| 4 | Digikey | Capacitores 0805 100nF | CL21B104KBCNNNC | 8 | 0 | 0.1 | 0 | https://www.digikey.com/en/products/detail/samsung-electro-mechanics/CL21B104KBCNNNC/3886661
| 5 | Digikey | R=2k 0603 pull up/down | RC0603FR-132KL | 20 | 0 | 0.1 | 0 | https://www.digikey.com/en/products/detail/yageo/RC0603FR-132KL/13694143
| 6 | Digikey | mosfet LED fault | 2N7002-7-F | 16 | 0 | 0.177 | 0 | https://www.digikey.com/en/products/detail/diodes-incorporated/2N7002-7-F/717681
| 7 | Digikey | Led rojo 20mA pa 5v 0603 | 150060RS75000 | 16 | 0 | 0.142 | 0 | https://www.digikey.com/en/products/detail/w%C3%BCrth-elektronik/150060RS75000/4489901?s=N4IgTCBcDaIIwFYAMSBsSBKBlA7MlIAugL5A
| 8 | Digikey | Rrojo=150 | RC0603FR-07150RL | 16 | 0 | 0.0106 | 0 | https://www.digikey.com/en/products/detail/yageo/RC0603FR-07150RL/726958
[7 empty] | TOTAL | 0
#REF!
Protecciones por hardware y acondicionamiento
Protecciones por hardware y acondicionamiento | 1 | Digikey | R6=3340 Divisor Resisitivo 0603 | ERJ-PB3B3321V | 1 | 0 | 0.26 | 0 | https://www.digikey.com/en/products/detail/panasonic-electronic-components/ERJ-PB3B3321V/6212813
| 2 | Digikey | OPAMPS 4 canales | TLV9064IDR | 16 | 0 | 0.7456 | 0 | https://www.digikey.com/en/products/detail/texas-instruments/TLV9064IDR/7931882?s=N4IgTCBcDaICoBkBqBOADANgCwEkAiASiALoC%2BQA
| 3 | Digikey | Pin header 3pos 2mm | M22-2010305 | 48 | 0 | 0.1757 | 0 | https://www.digikey.com/en/products/detail/harwin-inc/M22-2010305/3728238?s=N4IgTCBcDaILJjAWjABgIyoMyoKwgF0BfIA
| 4 | Digikey | NAND | SN74LVC1G00DBVR | 16 | 0 | 0.2528 | 0 | https://www.digikey.com/en/products/detail/texas-instruments/SN74LVC1G00DBVR/381333
| 5 | Digikey | OPAMP 1 canal Vref=1.5 | TLV9001IDCKR | 16 | 0 | 0.3576 | 0 | https://www.digikey.com/en/products/detail/texas-instruments/TLV9001IDCKR/9771968?s=N4IgTCBcDaICoBkBqBOADGgjASQCIGEBpAJRAF0BfIA
| 6 | Digikey | Comparador HxW Prot | MAX9032AUA+ | 16 | 0 | 1.5 | 0 | https://www.digikey.com/en/products/detail/analog-devices-inc-maxim-integrated/MAX9032AUA/1495029
| 7 | U1A | R=1k | WR06X1001FTL | 32 | 0 | 0.0042 | 0 | https://www.digikey.com/en/products/detail/walsin-technology-corporation/WR06X1001FTL/13241294
| 10 |  | R=681 | RC0603FR-07681RL | 32 | 0 | 0.0088 | 0 | https://www.digikey.com/en/products/detail/yageo/RC0603FR-07681RL/727357
| 11 |  | C=330pF | CGA1A2X7R1H331K030BA | 32 | 0 | 0.0346 | 0 | https://www.digikey.com/en/products/detail/tdk-corporation/CGA1A2X7R1H331K030BA/3949347
| 12 |  | R=100 | RMCF0603FT100R | 16 | 0 | 0.0086 | 0 | digikey.com/en/products/detail/stackpole-electronics-inc/RMCF0603FT100R/1761113
| 13 |  | C=0.01uF | UMK063BJ103KP-F | 16 | 0 | 0.0394 | 0 | https://www.digikey.com/en/products/detail/taiyo-yuden/UMK063BJ103KP-F/4970953
| 14 | U1B+U1C +U1D + OPAMP SOLO +NAND | R=10k | RC0603FR-1010KL | 112 | 0 | 0.0088 | 0 | https://www.digikey.com/en/products/detail/yageo/RC0603FR-1010KL/12756395
| 15 |  | R=68k | WR06X6802FTL | 16 | 0 | 0.0058 | 0 | https://www.digikey.com/en/products/detail/walsin-technology-corporation/WR06X6802FTL/13241649
| 16 |  | R=12k | RC0603FR-0712KL | 48 | 0 | 0.0088 | 0 | https://www.digikey.com/en/products/detail/yageo/RC0603FR-0712KL/726913
| 17 |  | C=100nF | C0603C104K5RAC7867 | 48 | 0 | 0.0346 | 0 | https://www.digikey.com/en/products/detail/kemet/C0603C104K5RAC7867/1465594?s=N4IgTCBcDaIMIAYBsCDMcCMCAsBpArAEoCCcAKgKogC6AvkA
| 18 |  | R=0 | RMCF0603ZT0R00 | 48 | 0 | 0.0054 | 0 | https://www.digikey.com/en/products/detail/stackpole-electronics-inc/RMCF0603ZT0R00/1756908
| 19 |  | R=4.7k | RC0603FR-074K7L | 16 | 0 | 0.0106 | 0 | https://www.digikey.com/en/products/detail/yageo/RC0603FR-074K7L/727212
| 20 |  | R=28k | RC0603FR-0728KL | 32 | 0 | 0.0088 | 0 | https://www.digikey.com/en/products/detail/yageo/RC0603FR-0728KL/727108
| 21 |  | Rlem=220 | WR06X221 JTL | 16 | 0 | 0.0054 | 0 | https://www.digikey.com/en/products/detail/walsin-technology-corporation/WR06X221-JTL/13239083
[7 empty] | TOTAL | 0